## Bill of Materials-ARK_Cannode(P
LibRef | Designator | Quantity | Manufacturer | Mfr Part Number | Comment | Mfr Part Description | Footprint | Supplier | Supplier Part Number
30007 | C1, C2, C22, C23, C25, C27, C29 | 7 | Walsin Technology Corporation | 0402X104K250CT |  | CAP CER 0.1uF ±10% 25V X5R 0402 (1005 Metric) | CAP 0402/1005 | Digi-Key | 1292-1640-2-ND
30151 | C3, C5, C8, C24, C30 | 5 | Murata | GRM155R61A225ME95D | 2.2uF | CAP CER 2.2uF ±20% 10V X5R 0402 (1005 Metric) | CAP 0402/1005 | Digi-Key | 490-10452-2-ND
30418 | C7, C9, C10, C11, C12 | 5 | Samsung Electro-Mechanics | CL05A106MP8NUB8 | 10uF | CAP CER 10uF ±20% 10V X5R 0402 (1005 Metric) | CAP 0402/1005 | Digi-Key | 1276-6830-1-ND
30302 | C26 | 1 | TDK Corporation | C1005X5R0J475K050BC | 4.7uF | CAP CER 4.7uF ±10% 6.3V X5R 0402 (1005 Metric) | CAP 0402/1005 | Digi-Key | 445-5947-1-ND
30502 | C28 | 1 | Samsung Electro-Mechanics | CL05C101JB5NNNC | 100pF | CAP CER 100pF ±5% 50V NPO 0402 (1005 Metric) | CAP 0402/1005 | Digi-Key | 1276-1025-1-ND
30018 | C31 | 1 | Samsung | CL05B103KA5NNNC | 10nF | CAP CER 10000pF ±10% 25V X7R 0402 (1005 Metric) | CAP 0402/1005 | Digi-Key | 1276-1057-1-ND
30765 | D1 | 1 | Nexperia USA Inc. | PESD1CAN-UX | PESD1CAN-UX | TVS DIODE 24V 50V SC70-3 | SOT65P210X110-3N | Digi-Key | 1727-1306-1-ND
30166 | D2, D3, D4, D5, D6, D10, D11, D12, D13, D14, D15, D16, D17, D18, D19, D20, D21, D22, D23, D24, D25, D26 | 22 | ON Semiconductor | ESD9C3.3ST5G |  | TVS DIODE 3.3VWM SOD923 | SOD-923 | Digi-Key | ESD9C3.3ST5GOSCT-ND
30059 | D7 | 1 | Lite-On Inc. | LTST-C194TBKT | LTST-C194TBKT | LED BLUE CLEAR SMD | LTST-C191TBKT | Digi-Key | 160-1837-2-ND
30628 | D8 | 1 | Lite-On Inc. | LTST-C191KGKT | LTST-C191KGKT | Green 571nm LED Indication - Discrete 2V 0603 (1608 Metric) | LTST-C191TBKT | Digi-Key | 160-1446-1-ND
30943 | D9 | 1 | Lite-On Inc. | LTST-C190KRKT | LTST-C190KRKT | LED RED CLEAR CHIP SMD | LTST-C191TBKT | Digi-Key | 160-1436-2-ND
31236 | F1, F2, F3 | 3 | Bel Fuse Inc. | 0ZCK0050AF2E | 0ZCK0050AF2E | PTC RESET FUSE 9V 500MA 0805 | Fuse 0805 | Digi-Key | 507-2075-2-ND
30106 | J1, J2, J6 | 3 | JST Sales America Inc. | SM04B-GHS-TB(LF)(SN)- |  | CONN HEADER GH SIDE 4POS 1.25MM | SM04B-GHS | Digi-Key | 455-1566-1-ND
30696 | J3 | 1 | JST Sales America Inc. | SM07B-GHS-TB(LF)(SN) | SM07B-GHS-TB(LF)(SN) | Connector Header Surface Mount, Right Angle 7 position 0.049" (1.25mm) | SM07B-GHS-TB(LF)(SN) | Digi-Key | 455-1569-1-ND
30085 | J4 | 1 | JST Sales America Inc. | SM06B-SRSS-TB(LF)(SN) |  | CONN HEADER SH 6POS SIDE 1MM TIN | SM06B-SRSS-TB(LF)(SN) | Digi-Key | 455-1806-1-ND
30041 | J5 | 1 | JST Sales America Inc. | SM06B-GHS-TB(LF)(SN) |  | CONN HEADER GH SIDE 6POS 1.25MM | SM06B-GHS | Digi-Key | 455-1568-1-ND
30668 | J7 | 1 | JST Sales America Inc. | SM10B-GHS-TB(LF)(SN) | SM10B-GHS-TB(LF)(SN) | Connector Header Surface Mount, Right Angle 10 position 0.049" (1.25mm) | SM10B-GHS-TB(LF)(SN) | Digi-Key | 455-1572-1-ND
31111 | Q1 | 1 | Diodes Incorporated | DMN53D0L-7 | DMN53D0L-7 | MOSFET N-CH 50V 500MA SOT23 | SOT23 DIODES | Digi-Key | DMN53D0L-7DITR-ND
30457 | R1, R26, R28 | 3 | Stackpole Electronics Inc | RMCF0402FT1K50 | 1.5K | RES 1.5K Ohm ±1% 1/16W 0402 (1005 Metric) | RESC0402(1005)_N | Digi-Key | RMCF0402FT1K50CT-ND
30956 | R4 | 1 | Stackpole Electronics Inc | RMCF0603FT120R |  | RES 120 Ohm ±1% 1/10W 0603 (1608 Metric) | RES603L | Digi-Key | RMCF0603FT120RTR-ND
30333 | R7, R8, R31, R32 | 4 | Yageo | AC0402JR-07100KL | 100K | RES 100K Ohm ±5% 1/16W 0402 (1005 Metric) | RESC0402(1005)_N | Digi-Key | YAG3515TR-ND
30207 | R9 | 1 | Yageo | RC0402FR-075K1L |  | RES 5.1K Ohm ±1% 1/16W 0402 (1005 Metric) | RESC0402(1005)_N | Digi-Key | 311-5.10KLRCT-ND
30681 | R22 | 1 | Yageo | RC0402FR-07330RL | 330 | RES 330 Ohm ±1% 1/16W 0402 (1005 Metric) | RESC0402(1005)_N | Digi-Key | 311-330LRCT-ND
30838 | R23, R24 | 2 | Stackpole Electronics Inc | RMCF0402FT604R | 604 | RES 604 Ohm ±1% 1/16W 0402 (1005 Metric) | RESC0402(1005)_N | Digi-Key | RMCF0402FT604RCT-ND
30328 | R30 | 1 | Yageo | RC0402FR-07150RL | 150 | RES 150 Ohm ±1% 1/16W 0402 (1005 Metric) | RESC0402(1005)_N | Digi-Key | 311-150LRTR-ND
30095 | U1 | 1 | NXP USA Inc. | TJA1051TK/3,118 | TJA1051TK/3,118 | IC CAN TRANSEIVER HS 8HVSON | 8DFN_3x3 | Digi-Key | 568-8686-1-ND
30951 | U3 | 1 | Texas Instruments | LM66100DCKR |  | IC OR CTRLR IDEAL DIODE SC70-6 | SOT65P210X110-6N | Digi-Key | 296-53541-2-ND
30451 | U4 | 1 | ON Semiconductor | NCV8705MT33TCG | NCV8705MT33TCG | IC REG LINEAR 3.3V 500MA 6WDFN | WDFN6 2x2, 0.65P | Digi-Key | NCV8705MT33TCGOSCT-ND
31237 | U7 | 1 | STMicroelectronics | STM32F412CGU6 | STM32F412CGU6 | IC MCU 32BIT 1MB FLASH 48UFQFPN | UFQFPN48 | Digi-Key | 497-16763-ND
31087 | U8 | 1 | IQD Frequency Products | LFSPXO072801REEL | LFSPXO072801REEL | XTAL OSC XO 8.0000MHZ HCMOS SMD | LFSPXO072801REEL | Digi-Key | 1923-1681-2-ND
31021 | U9 | 1 | TDK InvenSense | ICM-42688-P | ICM-42688-P | MOTION SENSOR | ICM-42688-P | Digi-Key | 1428-ICM-42688-PTR-ND